## Sheet1
RISC-V 32-bit Instruction Formats (8 types, 11 opcodes, 40 insructions)
| Type | Opcode | op[4:2] | op[6:5] | funct3 | funct7 | rd | rs1 | rs2 | imm | Instrunction | Description | Assembler | Operation | Comment
5 | I | LOAD | 000 | 00 | 000 | - | rd | rs1 | - | imm_i | LB | Load Byte | lb rd, imm(rs1) | rd = SignExt(byte([rs1+imm]))
| I | LOAD | 000 | 00 | 001 | - | rd | rs1 | - | imm_i | LH | Load Half | lh rd, imm(rs1) | rd = SignExt(half([rs1+imm]))
| I | LOAD | 000 | 00 | 010 | - | rd | rs1 | - | imm_i | LW | Load Word | lw rd, imm(rs1) | rd = [rs1+imm]
| I | LOAD | 000 | 00 | 100 | - | rd | rs1 | - | imm_i | LBU | Load Byte Unsigned | lbu rd, imm(rs1) | rd = ZeroExt(byte([rs1+imm]))
| I | LOAD | 000 | 00 | 101 | - | rd | rs1 | - | imm_i | LHU | Load Half Unsigned | lhu rd, imm(rs1) | rd = ZeroExt(byte([rs1+imm]))
3 | S | STORE | 000 | 01 | 000 | - | - | rs1 | rs2 | imm_s | SB | Store Byte | sb rs2, imm(rs1) | [rs1+imm] = rs2
| S | STORE | 000 | 01 | 001 | - | - | rs1 | rs2 | imm_s | SH | Store Half | sh rs2, imm(rs1) | [rs1+imm] = rs2
| S | STORE | 000 | 01 | 010 | - | - | rs1 | rs2 | imm_s | SW | Store Word | sw rs2, imm(rs1) | [rs1+imm] = rs2
6 | B | BRANCH | 000 | 11 | 000 | - | - | rs1 | rs2 | imm_b | BEQ | Branch if Equal | beq rs1, rs2, label | if (rs1 == rs2 ) PC = PC + imm
| B | BRANCH | 000 | 11 | 001 | - | - | rs1 | rs2 | imm_b | BNE | Branch if Not Equal | bne rs1, rs2, label | if (rs1 != rs2 ) PC = PC + imm
| B | BRANCH | 000 | 11 | 100 | - | - | rs1 | rs2 | imm_b | BLT | Branch if Less Than | blt rs1, rs2, label | if (rs1 < rs2 ) PC = PC + imm
| B | BRANCH | 000 | 11 | 101 | - | - | rs1 | rs2 | imm_b | BGE | Branch if Great or Equal | bge rs1, rs2, label | if (rs1 >= rs2 ) PC = PC + imm
| B | BRANCH | 000 | 11 | 110 | - | - | rs1 | rs2 | imm_b | BLTU | Brach if Less Than Unsigned | bltu rs1, rs2, label | if (rs1' < rs2') PC = PC + imm
| B | BRANCH | 000 | 11 | 111 | - | - | rs1 | rs2 | imm_b | BGEU | Brach if Great of Equal Unsigned | bgeu rs1, rs2, label | if (rs1' >= rs2') PC = PC + imm
1 | I | JALR | 001 | 11 | 000 | - | rd | rs1 | - | imm_i | JALR | Jump and Link Register | jalr rd, rs1, imm | rd = PC + 4, PC = rs1 + imm
1 | MISC | MISC-MEM | 011 | 00 | 000 | - | rd | rs1 | - | imm_i??? | FENCH | Fench
1 | J | JAL | 011 | 11 | - | - | rd | - | - | imm_j | JAL | Jump and Link | jal rd, label | rd = PC + 4, PC = PC + imm
9 | I | OP-IMM | 100 | 00 | 000 | - | rd | rs1 | - | imm_i | ADDI | Add Immediate | addi rd, rs1, imm | rd =
| I | OP-IMM | 100 | 00 | 001 | 0000000 | rd | rs1 | - | imm_i[4:0] | SLLI | Shift Left Logical Immediate | slli rd, rs1, imm | rd =
| I | OP-IMM | 100 | 00 | 010 | - | rd | rs1 | - | imm_i | SLTI | Set Less Than Immediate | slti rd, rs1, imm | rd =
| I | OP-IMM | 100 | 00 | 011 | - | rd | rs1 | - | imm_i | SLTIU | Set Less Than Immediate Unsigned | sltiu rd, rs1, imm | rd =
| I | OP-IMM | 100 | 00 | 100 | - | rd | rs1 | - | imm_i | XORI | Xor Immediate | xori rd, rs1, imm | rd =
| I | OP-IMM | 100 | 00 | 101 | 0000000 | rd | rs1 | - | imm_i[4:0] | SRLI | Shift Right Logical Immediate | srli rd, rs1, imm | rd =
| I | OP-IMM | 100 | 00 | 101 | 0100000 | rd | rs1 | - | imm_i[4:0] | SRAI | Shift Right Arithmetic Immediate | srai rd, rs1, imm | rd =
| I | OP-IMM | 100 | 00 | 110 | - | rd | rs1 | - | imm_i | ORI | Or Immediate | ori rd, rs1, imm | rd =
| I | OP-IMM | 100 | 00 | 111 | - | rd | rs1 | - | imm_i | ANDI | And Immediate | andi rd, rs1, imm | rd =
10 | R | OP | 100 | 01 | 000 | 0000000 | rd | rs1 | rs2 | - | ADD | Add | add rd, rs1, rs2 | rd =
| R | OP | 100 | 01 | 000 | 0100000 | rd | rs1 | rs2 | - | SUB | Sub | sub rd, rs1, rs3 | rd =
| R | OP | 100 | 01 | 001 | 0000000 | rd | rs1 | rs2 | - | SLL | Shift Left Logical | sll rd, rs1, rs4 | rd =
| R | OP | 100 | 01 | 010 | 0000000 | rd | rs1 | rs2 | - | SLT | Set Less Than | slt rd, rs1, rs5 | rd =
| R | OP | 100 | 01 | 011 | 0000000 | rd | rs1 | rs2 | - | SLTU | Set Less Than Unsigned | sltu rd, rs1, rs6 | rd =
| R | OP | 100 | 01 | 100 | 0000000 | rd | rs1 | rs2 | - | XOR | Xor | xor rd, rs1, rs7 | rd =
| R | OP | 100 | 01 | 101 | 0000000 | rd | rs1 | rs2 | - | SRL | Shift Right Logical | srl rd, rs1, rs8 | rd =
| R | OP | 100 | 01 | 101 | 0100000 | rd | rs1 | rs2 | - | SRA | Shift Right Arithmetic | sra rd, rs1, rs9 | rd =
| R | OP | 100 | 01 | 110 | 0000000 | rd | rs1 | rs2 | - | OR | Or | or rd, rs1, rs10 | rd =
| R | OP | 100 | 01 | 111 | 0000000 | rd | rs1 | rs2 | - | AND | And | and rd, rs1, rs11 | rd =
2 | SYS | SYSTEM | 100 | 11 | ??? | ??? | ??? | ??? | ??? | ??? | ECALL | Environment Call | ecall
| SYS | SYSTEM | 100 | 11 | ??? | ??? | ??? | ??? | ??? | ??? | EBREAK | Environment Break | ebreak
1 | U | AUIPC | 101 | 00 | - | - | rd | - | - | imm_u | AUIPC | Add Upper Immediate to PC | auipc rd, imm | rd = PC + imm
1 | U | LUI | 101 | 01 | - | - | rd | - | - | imm_u | LUI | Load Upper Immediate | lui rd, imm | rd = imm
40

## Sheet2
RV32I (8 types, 11 opcodes, 40 instructions)
[11 empty] | ALU |  |  | BRU |  | DMEM |  |  |  | PC | RES
Index | 31:25 |  | 24:20 | 19:15 | 14:12 | 11:7 | 6:0 | Type | Opcode | Number | alu1 | alu2 | aluop | bru1 | bru2 | memaddr | memrd | memwr | memdin | pcnext | res
| imm[11:0] |  |  | rs1 | funct3 | rd | opcode | I | LOAD | 5 | rs1 | imm | add | - | - | alures | en | - | rs2 | pc+4 | memdout
| imm[11:0] |  |  | rs1 | funct3 | rd | opcode | I | JALR | 1 | rs1 | imm | add |  |  | - | - | - | - | alures | pc+4
| imm[11:0], funct7 |  |  | rs1 | funct3 | rd | opcode | I | OP-IMM | 9 | rs1 | imm | op | - | - | - | - | - | - | pc+4 | alures
| imm[11:5] |  | rs2 | rs1 | funct3 | imm[4:0] | opcode | S | STORE | 3 | rs1 | imm | add | - | - |  |  | en |  | pc+4 | alures
| imm[12,10:5] |  | rs2 | rs1 | funct3 | imm[4:1,11] | opcode | B | BRANCH | 6 | rs1 | rs2 | op | pc | imm | - | - | - | - | brures | -
| imm[11:0] |  |  | rs1 | funct3 | rd | opcode | MISC | MISC-MEM | 1 | - | - | - | - | - | - | - | - | - | pc+4 | -
| imm[20,10:1,11,19:12] |  |  |  |  | rd | opcode | J | JAL | 1 | - | - | - | pc | imm | - | - | - | - | brures | pc+4
| funct7 |  | rs2 | rs1 | funct3 | rd | opcode | R | OP | 10 | rs1 | rs2 | op | - | - | - | - | - | - | pc+4 | alures
| funct12 |  |  | rs1 | funct3 | rd | opcode | SYS | SYSTEM | 2 | - | - | - | - | - | - | - | - | - | pc+4 | CSR
| imm[31:12] |  |  |  |  | rd | opcode | U | AUIPC | 1 | pc | imm | add |  |  | - | - | - | - | pc+4 | brures
| imm[31:12] |  |  |  |  | rd | opcode | U | LUI | 1 | 0 | imm | add |  |  | - | - | - | - | pc+4 | alures
Bit | 5 | 2 | 5 | 5 | 3 | 5 | 7 |  |  | 40
Zicsr (1 type, 1 opcode, 6 instructions)
Index | 31:25 |  | 24:20 | 19:15 | 14:12 | 11:7 | 6:0 | Type | Opcde | Number
| csr[11:0] |  |  | rs1 | funct3 | rd | opcode | SYS | SYSTEM | 6
Bit | 5 | 2 | 5 | 5 | 3 | 5 | 7